## BOM
Item | Cost | Quantity | Link
PCB from JLC | 45.51 | 1 | https://github.com/AdamTuraj/ESP-CAM/Images/Cart.png
ESP32-WROOM-1U | 5.33 | 1 | https://www.lcsc.com/product-detail/C3013946.html
OV2640 Camera | 6.65 | 1 | https://www.aliexpress.com/item/1005003040149873.html
Subtotal | 57.49
Tax (13%) | 7.4737
Total | 64.9637

## LCSC Components
Comment | Description | Designator | Footprint | LibRef | Quantity | JLCNUM
15pF | CAP CER 15PF 50V C0G/NPO 0402 | C1 | FP-CC0402-0_55-IPC_B | CMP-03422-001519-1 | 1 | C1548
0.1uF | Chip Multilayer Ceramic Capacitors for General Purpose, 0402, 0.10uF, X7R, 15%, 10%, 50V | C2, C5, C6, C12 | FP-GRM155-0_05-IPC_B | CMP-2008-04639-2 | 4 | C307331
10uF | CAP CER 10UF 10V X5R 0603 | C3, C9, C14 | FP-GRM18-0_15-MFG | CMP-2000-05448-2 | 3 | C19702
0.1uF | CAP CER 0.1UF 50V X7R 0603 | C4, C8, C11, C13 | FP-CC0603-DA-MFG | CMP-2100-03601-2 | 4 | C14663
1uF | CAP CER 1UF 50V X7R 0603 | C7, C10 | FP-CC0603-DB-MFG | CMP-03422-000761-2 | 2 | C15849
SM4007PL | Silion Rectifier, 1 A, 1000 V, -65 to 175 degC, 2-Pin SMD, RoHS, Tape and Reel | D1 | MCC-SOD-123FL_V | CMP-2000-07084-1 | 1 | C64898
USBLC6-2P6 | TVS DIODE 5.25V 17V SOT666 | D2 | FP-SOT-666-MFG | CMP-12225-000058-1 | 1 | C15999
LTST-C191GKT | LED GREEN CLEAR CHIP SMD | D3, D4 | FP-LTST-C191GKT-MFG | CMP-22017-000029-1 | 2 | C99289
F31W-1A7H1-11024 | Flex Connector, 0.50mm Pitch, Height 4.25mm, Vertical, Slider type, ZIF, 24 position, Without MYLAR | J1 | AMPHENOL_F31W-1A7H1-11024 | CMP-002-00071-1 | 1 | C5406215
USB4105-GF-A |  | J2 | GCT_USB4105-GF-A | CMP-003-000000-3 | 1 | C2765186
Conn_Pad_01x08 | Description | J3, J4 | CONN_SM08B-GHS-TB_JST | CMP-005-000000-2 | 2
5k1 |  | R1, R2 | RESC1608X55X25ML10T15 | CMP-2000-04091-1 | 2 | C23186
22R | Chip Resistor, 22 Ohm, +/- 1%, 0.1 W, -55 to 155 degC, 0603 (1608 Metric), RoHS, Tape and Reel | R3, R4 | RESC1608X55X25NL10T15 | CMP-1659-00033-1 | 2 | C23345
1k | RES 1K OHM 1% 1/10W 0603 | R5 | FP-RC0603-0_55-IPC_C | CMP-1659-00009-5 | 1 | C21190
470R | General Purpose Chip Resistor, 470 Ohm, +/- 1%, -55 to 155 degC, 0603 (1608 Metric), RoHS, Tape and Reel | R6, R7 | RESC1608X55X25LL10T15 | CMP-1659-00035-2 | 2 | C23179
10k | RES 10K OHM 1% 1/10W 0603 | R8, R9 | FP-RC0603-0_55-IPC_C | CMP-2100-03664-2 | 2 | C25804
Jumper 0603 | Jumper 0603 | R10 | RESC0603(1608)_L | CMP-009-00175-3 | 1
4k7 | Chip Resistor, 4.7 KOhm, +/- 1%, 0.1 W, -55 to 155 degC, 0603 (1608 Metric), RoHS, Tape and Reel | R11, R12 | RESC1608X55X25LL10T15 | CMP-2000-06942-1 | 2 | C23162
ESP32-S3-WROOM-1U-N16R8 | Description | U1 | ESP32-S3-WROOM-1U_EXP | CMP-288-000000-2 | 1 | C3013946
LD1117S33CTR | IC REG LINEAR 3.3V 800MA SOT223 | U2 | FP-SOT-223-0046067_14-MFG | CMP-0244-00307-2 | 1 | C35879
TLV77328PDBVR | 300-mA high-PSRR low-IQ low-dropout regulator with enable 5-SOT-23 -40 to 85 | U3 | DBV0005A_MFG | CMP-00370-149257704-1 | 1 | C31261045
LD1117S12TR | Fixed Low Drop Positive Voltage Regulator, 1.2V, 4-Pin SOT-223, Tape and Reel | U4 | SOT-223_M | CMP-0244-00318-1 | 1 | C155612